## Code Review Report
SEDEMAC |  | Code Review Report For : GC2111 |  | Doc # |  | SW-CodeReview-GC2111_Invalid_DG_Issue_Fix
|  |  |  | Rev # / Rev Date |  | 00 / 19-JAN-2023
|  |  |  | Page # |  | 1 of 1
Code reviewer name: |  | Pramod Ranade
Code author name: |  | SuryaPranay Teja BVV
Date of code review: |  | 2023-01-19
Source code information: |  | Latest code (which is being reviewed) |  | Old code (diff w.r.t. this is being reviewed)
|  | BitBucket Project: | SW - GC2X | BitBucket Project: | SW - GC2X
|  | Repository: | gc2111_renesas | Repository: | gc2111_renesas
|  | Branch: | GC2111_RA6M2 | Branch: | GC2111_RA6M2
|  | Commit ID: | 8517032 | Commit ID: | 4d48b51
|  | Tag: |  | Tag:
Any other information: |  | Only the changes made to fix "Invalid DG" issue are reviewed.
# | C Function name | Filename | Remark (including required action, if any) | Action taken and/or remark by code author | Author action status | Reviewer approval | Is this critical?
1 |  | ENGINE_START_VALIDITY.cpp | MIN_COMPARTOR_SENSE_INVALID_DG_DETECT should be renamed to VOLTAGE_THRESHOLD_FOR_SPEED_COMPUTATION | Renamed the macro | Done | Okay | Yes
2 |  | ENGINE_START_VALIDITY.cpp | Spelling mistake: change bStartValidDetectionEnaled to bStartValidDetectionEnabled | Spelling mistake corrected | Done | Okay | Yes
3 | prvIsSpeedRampValid | ENGINE_START_VALIDITY.cpp | Action for states SV_SM_FOUND_VALID_START and SV_SM_FOUND_INVALID_START is same. No need of these 2 states. Instead, state SV_SM_VALIDITY_DETECTION_COMPLETE can be used for both these. | Removed the two states and made use of single state | Done | Okay | Yes
4 | prvIsVoltRampValid | ENGINE_START_VALIDITY.cpp | Action for states SV_SM_FOUND_VALID_START and SV_SM_FOUND_INVALID_START is same. No need of these 2 states. Instead, state SV_SM_VALIDITY_DETECTION_COMPLETE can be used for both these. | Removed the two states and made use of single state | Done | Okay | Yes
5 |  | ENGINE_START_VALIDITY.cpp | Variables _bFoundValidVoltRamp and _bFoundValidSpeedRamp are not initialized to any value during the constructor | By default the values are true and initialized appropraitely | Done | Okay | Yes
6 |  | ENGINE_START_VALIDITY.cpp | When the engine starts for the first time and then stops: the speed and voltage state machines will goto state SV_SM_RESET. And _bFoundValidVoltRamp and _bFoundValidSpeedRamp become true. They both will remain true when the engine is starting for the second time. They will only turn false if we actually detect invalid DG. Is this expected? It will be useful to run a new test case: Perform a number of engine starts, some valid and some invalid and check whether the validity is always detected correctly. 1. Valid, valid, invalid, valid, invalid, invalid, valid, valid 2. Invalid, invalid, valid, invalid, valid, valid, invalid, invalid | At every engine start the value are considered true and it is expected. As suggested conveyed the testcase for testing | Done | Okay | Yes
7 |  | A_SENSE.h | Definition of macro MIN_COMPARTOR_SENSE_INVALID_DG_DETECT and the comment above that are not matching. | Updated the comment. The change is made in commit Id 88f7d9b. | Done | Okay | Yes
8 | [6 empty] | Yes
9 | [6 empty] | Yes
10 | [6 empty] | Yes
11 | [6 empty] | Yes
12 | [6 empty] | Yes
13 | [6 empty] | Yes
14 | [6 empty] | Yes
15 | [6 empty] | Yes

## Checklist
1 | Review type: | Entire code or diff?
2 | SRS | Provide link here if SRS is present. If not, point to any other source which somehow defines requirements.
3 | List of intended changes | Provide list or a link to list. May include a document or a set of emails or JIRA issues etc.
4 | SDD | Provide link here if SDD is present
5 | Any other design documentation? | Provide links to documents or Confluence pages etc
6 | Is git branching model as per standard? | Yes / No
7 | Is git repository name as per naming convention? | Yes / No
Information sources:
8 | Interrupt sources - which are enabled? what are priorities? why? | Not avaiable / in SDD / in some other document (mention which)
9 | Software architecture: number of tasks, their periods and expected execution times, main loop execution time (all timings: min and max) | Not avaiable / in SDD / in some other document (mention which)
10 | Software architecture: high level flow charts, state machines etc | Not avaiable / in SDD / in some other document (mention which)
11 | Timing specification | Not avaiable / in SWS SRS / in some other document (mention which)
12 | Watchdog: Enabled? Time? Is it windowed? Window open / close timings? | Not avaiable / in SDD / in some other document (mention which)
13 | LVD: Enabled? Voltage thresholds? | Not avaiable / in SDD / in some other document (mention which)
14 | Is Crystal used as main (CPU) clock soure or internal clock?
15 | Is Crystal used as peripherals clock soure or internal clock?
16 | Complied fully with manufacturer's guideline for unused port pins status during normal operation?
17 | Complied fully with manufacturer's guideline for used and unused port pins status before entering sleep mode?
Other evaluation
18 | Number of compiler warnings?
19 | Static analysis done? | Yes / No
20 | Is SA report closed? | Yes / No
21 | Code implementation matching with documented code architecture? | Hardly / Partly / Almost / Fully
22 | In-code commenting frequency | missing (< 10% of necessary), occasional (10 to 50%), often (50 to 80%), always (> 80%)
23 | In-code commenting quality | poor, average, good, excellent
24 | Is stack enough? | 1. What is max stack depth as reported by PC-Lint or LDRA? 2. How much is space is available as stack? 3. Is maximum possible space provided for stack?
25 | Is guideline for unused pins followed? | If yes, refer to guideline document name, page numbers etc.
Compliance with coding standard:
26 | File naming convention | poor, average, good, excellent (compliance)
27 | Variable naming convention | poor, average, good, excellent (compliance)
28 | Data types convention | poor, average, good, excellent (compliance)
29 | Function naming convention | poor, average, good, excellent (compliance)
30 | Macro naming convention | poor, average, good, excellent (compliance)
31 | struct naming convention | poor, average, good, excellent (compliance)
32 | enum naming convention | poor, average, good, excellent (compliance)
33 | Indentation | poor, average, good, excellent (compliance)
34 | Conditional compile directives | poor, average, good, excellent (compliance)
35 | File structure | poor, average, good, excellent (compliance)
36 | Use of extern variables | Minimal / not-so-rarely / frequent
37 | Function sizes | Small / Medium / Large
38 | Function complexity (subjective judgement) | Simple / Fairly complex / Very complex
39 | Function complexity (cyclometic complexity, maximum)
40 | bool variables comparison | poor, average, good, excellent (compliance)
41 | Application of coding standard w.r.t. legacy code | Mandatory / Better / Ideal